## LampOVD Commands
V900 Commands - Lamp Tray and OVD
| Command |  |  | I2C Bytes | [5 empty] | Notes
| Name | Description | Serial USB Command Long | R/W | Register to read/write | Read data byte 1 (Write command) | Read data byte 2 (Write 1st parameter) | Read data byte 3 (Write 2nd parameter) | Read data byte 4 (Write 3rd parameter)
General LEDs | All Off | Turns off all lamptray LEDs | --- | Write | 0 | 0
| OVD LED Off | Turns off OVD LED | --- | Write | 0 | 14
| Coax LED On | Turns On Coax LED | COAX 1, AX 1 | Write | 0 | 15 | Intensity (10bit)
| Coax LED Off | Turns Off Coax LED | COAX 0, AX 0 | Write | 0 | 16
| Side Light On | Turns On Side light pattern | SIDELEFT, LS, SIDERIGHT, RS, SIDE | Write | 0 | 17 | LED Pattern (4bit) | Intensity (10bit)
| PWM Level | Sets PWM Level | P5 | Write | 0 | 18 | Intensity (10bit)
UV LEDs | UV 254nm | Enable the 254nm UV LED Array | UV255 | Write | 0 | 19 | Enable (1bit)
| UV 312nm | Enable the 312nm UV LED Array | UV308 | Write | 0 | 20 | Enable (1bit)
Coax Motor | Coax Mirror In | Move the coax mirror into the working position | C4 1, C4PP | Write | 0 | 21
| Coax Mirror Out | Move the coax mirror into the home position | C4H, C4 0, C4MM | Write | 0 | 22
| Home Adjust Forward | Adjust the home position calibration forward | C4> | Write | 0 | 23
| Home Adjust Reverse | Adjust the home position calibration reverse | C4< | Write | 0 | 24
| Coax Mirror Home | Move the coax mirror into the home position (Duplicate of Coax Mirror Out) | C4H, C4 0, C4MM | Write | 0 | 25
| Coax Mirror Zero | Reset the calibration values for the coax motor | C4Z | Write | 0 | 26
| 45 Adjust Forward | Adjust the working position calibration forward | C4P | Write | 0 | 27
| 45 Position Adjust Reverse | Adjust the working position calibration reverse | C4M | Write | 0 | 28
Status | Flap/Motor Status | Returns flap and motor status | --- | Read | 0 | Flaps (8bit) | Coax Motor (8bit)
| Version | Returns version of code ('b' for bootloader or 'A' for application layer) | LVER | Read | 1 | Version code (8-bits)
| Firmware build number | Returns the F/W build number in format "major.minor.build" | LBUILD | Read | 2 | Major (8bit) | Minor (8bit) | Build (8bit)
| Firmware build date | Returns the F/W build date "Type dd.mm.yyyy at HH:MM" | LDATE | Read | 3 | HH(low)=7:6, MM=5:0 | HH(high)=2:0, dd=7:3 | Type=7, mm=3:0 | yyyy=7:0 plus 2000
| Checksum | Reurns status of checksum following sending Intel hexadecimal data | --- | Read | 4 | Checksum (0 is good)
Driver Enable | Driver Off | Disable the LED driver | --- | Write | 0 | 50
| Driver On | Enable the LED driver | --- | Write | 0 | 51
OVD | OVD Off | Switch off OVD LED | --- | Write | 0 | 100
| OVD 1-36 | Enable LEDs 1-36 on the Lamp Tray PCB | LQ | Write | 0 | 100 + (LED Number) | Intensity (10bit) |  |  | Example: for LED 10 the command would be 110
Bootload | Bootload | Enter bootload mode, wipes lamp tray FLASH | BOOTLOAD LAMPTRAY | Write | 0 | 91 | 'N' | 'O' | 'W'
| Intel HEX data | Hexadecimal data in Intel format | String of data prefixed by ':' | Write | 0 | 92 | Byte count | Address high | Address low | followed by record type, N data bytes and a checksum
| Execute application | Executes application layer (only required if reset with BOOT switch pressed) | LEXE | Write | 0 | 93